## Master Summary
Day | Date | Stow Avg (s) | Retrieve Avg (s) | Read Label Avg (s) | Packages Stowed | Stow Attempts | Packages Retrieved | Retrieval Attempts | Throughput (pkg/hr) | Total Errors | Stow Driver Shift Time (hr) | Retrieve Driver Shift Time (hr)
1 | 2025-07-03 | 17.2 | 33.49 |  | 19 | 24 | 9 | 9 | 66.2 | 30 | 0.24624 | 0.13595
2 | 2025-07-07 | 15.56 | 26.73 | 8.04 | 34 | 56 | 29 | 36 | 65.02 | 36 | 0.82241 | 0.44603
3 | 2025-07-08 | 13.16 | 24.47 | 7.24 | 17 | 21 | 12 | 12 | 60.96 | 8 | 0.71982 | 0.19686
4 | 2025-07-08 | 15.04 | 25.15 | 6.88 | 37 | 44 | 26 | 45 | 92.96 | 21 | 0.8232 | 0.2797
5 | 2025-07-09 | 15.66 | 26.52 | 7.99 | 33 | 41 | 28 | 39 | 36.09 | 27 | 0.71404 | 0.77585
6 | 2025-07-24 | 13.13 | 26.15 | 6.78 | 50 | 62 | 44 | 48 | 32.03 | 45 | 0.60159 | 1.3736
7 | 2025-07-31 | 10.43 | 25.47 | 5.93 | 23 | 27 | 22 | 24 | 34.63 | 35 | 0.2007 | 0.63533

## Day 1
Timestamp | Event Label | Time (s) | Timestamp | Event Label | Time (s) | Package ID
2025-07-03T01:01:56.337185 | Conveyable Stow | 10.9123 | 2025-07-03T02:31:58.362443 | Individual Retrieval (ID: 3) | 25.1365 | 3
2025-07-03T01:02:31.144071 | Conveyable Stow | 21.2581 | 2025-07-03T02:31:58.362443 | Individual Retrieval (ID: 2) | 16.6418 | 2
2025-07-03T01:02:58.960566 | Conveyable Stow | 10.6585 | 2025-07-03T02:35:44.638756 | Individual Retrieval (ID: 4) | 92.135 | 4
2025-07-03T01:03:36.321917 | Conveyable Stow | 22.2861 | 2025-07-03T02:35:44.638756 | Individual Retrieval (ID: 5) | 34.7865 | 5
2025-07-03T01:05:13.260471 | Conveyable Stow | 17.7821 | 2025-07-03T02:38:17.743911 | Individual Retrieval (ID: 7) | 24.7111 | 7
2025-07-03T01:05:47.366423 | Conveyable Stow | 18.5247 | 2025-07-03T02:38:17.743911 | Individual Retrieval (ID: 6) | 32.0994 | 6
2025-07-03T01:06:23.915661 | Conveyable Stow | 15.6703 | 2025-07-03T02:38:17.743911 | Individual Retrieval (ID: 8) | 29.4973 | 8
2025-07-03T01:07:01.763249 | Conveyable Stow | 20.6154 | 2025-07-03T02:40:07.769056 | Individual Retrieval (ID: 11) | 24.806 | 11
2025-07-03T01:07:39.824222 | Conveyable Stow | 19.3598 | 2025-07-03T02:40:07.769056 | Individual Retrieval (ID: 12) | 21.6246 | 12
2025-07-03T01:09:10.878744 | Conveyable Stow | 17.0958
2025-07-03T01:09:46.297769 | Conveyable Stow | 17.5711
2025-07-03T01:10:33.782194 | Conveyable Stow | 17.9593
2025-07-03T01:11:18.073837 | Conveyable Stow | 19.1326
2025-07-03T01:12:04.811154 | Conveyable Stow | 19.0326
2025-07-03T01:12:36.301472 | Conveyable Stow | 13.0348
2025-07-03T01:14:20.113590 | Conveyable Stow | 17.8563
2025-07-03T01:15:09.956992 | Conveyable Stow | 16.5081
2025-07-03T01:16:08.521300 | Conveyable Stow | 19.9179
2025-07-03T01:16:42.805638 | Conveyable Stow | 11.7001
| Time (s) |  |  | Time (s) |  |  |  | Time (s)
Average | 17.20 |  | Average | 33.49 |  |  | Average
Minimum | 10.66 |  | Minimum | 16.64 |  |  | Minimum
Maximum | 22.29 |  | Maximum | 92.14 |  |  | Maximum
Timestamp | Error Type | Error Message | Normalized Category
2025-07-03T01:01:04.068974 | Conveyable Stow | Package height when sagging is too high. Measured 209 mm | Uncategorized Error
2025-07-03T01:01:20.256411 | Read Label Callback | Failed to extract address: HTTPConnectionPool(host='localhost', port=8089): Read timed out. (read timeout=15) | Vision: Address Extraction Failed
2025-07-03T01:01:29.195530 | Read Label Callback | No contour found | Vision: Package Not Found
2025-07-03T01:01:33.762790 | Conveyable Stow | Sag height was not found. Did package fully clear the platform? | Vision: Sag Height Not Found
2025-07-03T01:02:13.838250 | Read Label Callback | Failed to extract address: HTTPConnectionPool(host='localhost', port=8089): Read timed out. (read timeout=15) | Vision: Address Extraction Failed
2025-07-03T01:02:39.708783 | Read Label Callback | Failed to extract address: Internal Server Error | Vision: Address Extraction Failed
2025-07-03T01:03:19.043178 | Read Label Callback | Failed to extract address: Internal Server Error | Vision: Address Extraction Failed
2025-07-03T01:03:45.298176 | Read Label Callback | Failed to extract address: HTTPConnectionPool(host='localhost', port=8089): Read timed out. (read timeout=15) | Vision: Address Extraction Failed
2025-07-03T01:04:12.244721 | Add Package Callback | Failed to find placement for package with ID 5 | Packing: Placement Failure
2025-07-03T01:04:12.280598 | Conveyable Stow | Unable to find a place for the package | Packing: Placement Failure
2025-07-03T01:04:20.105888 | Read Label Callback | Failed to extract address: Internal Server Error | Vision: Address Extraction Failed
2025-07-03T01:05:22.689968 | Read Label Callback | Failed to extract address: HTTPConnectionPool(host='localhost', port=8089): Read timed out. (read timeout=15) | Vision: Address Extraction Failed
2025-07-03T01:05:47.215603 | Read Label Callback | Failed to extract address: Internal Server Error | Vision: Address Extraction Failed
2025-07-03T01:06:34.470484 | Read Label Callback | Failed to extract address: HTTPConnectionPool(host='localhost', port=8089): Read timed out. (read timeout=15) | Vision: Address Extraction Failed
2025-07-03T01:07:05.496402 | Read Label Callback | Failed to extract address: HTTPConnectionPool(host='localhost', port=8089): Read timed out. (read timeout=15) | Vision: Address Extraction Failed
2025-07-03T01:07:45.915439 | Read Label Callback | Failed to extract address: HTTPConnectionPool(host='localhost', port=8089): Read timed out. (read timeout=15) | Vision: Address Extraction Failed
2025-07-03T01:09:17.400815 | Read Label Callback | Failed to extract address: HTTPConnectionPool(host='localhost', port=8089): Read timed out. (read timeout=15) | Vision: Address Extraction Failed
2025-07-03T01:09:48.168392 | Read Label Callback | Failed to extract address: Internal Server Error | Vision: Address Extraction Failed
2025-07-03T01:10:30.301397 | Read Label Callback | Failed to extract address: Internal Server Error | Vision: Address Extraction Failed
2025-07-03T01:11:11.928653 | Read Label Callback | Failed to extract address: Internal Server Error | Vision: Address Extraction Failed
2025-07-03T01:12:11.422764 | Read Label Callback | Failed to extract address: HTTPConnectionPool(host='localhost', port=8089): Read timed out. (read timeout=15) | Vision: Address Extraction Failed
2025-07-03T01:12:46.561878 | Read Label Callback | Failed to extract address: HTTPConnectionPool(host='localhost', port=8089): Read timed out. (read timeout=15) | Vision: Address Extraction Failed
2025-07-03T01:13:09.288170 | Read Label Callback | Failed to extract address: Internal Server Error | Vision: Address Extraction Failed
2025-07-03T01:13:14.701142 | Execute Pick and Raise | Vacuum not achieved, aborting pick and raise | End Effector: Vacuum Failure
2025-07-03T01:13:14.713890 | Conveyable Stow | Sag height was not found. Did package fully clear the platform? | Vision: Sag Height Not Found
2025-07-03T01:14:29.267844 | Read Label Callback | Failed to extract address: HTTPConnectionPool(host='localhost', port=8089): Read timed out. (read timeout=15) | Vision: Address Extraction Failed
2025-07-03T01:15:08.138037 | Read Label Callback | Failed to extract address: Internal Server Error | Vision: Address Extraction Failed
2025-07-03T01:15:36.387544 | Conveyable Stow | Package height is too high. Measured 208 mm | Physical Constraints: Package Dimension Error
2025-07-03T01:16:15.441481 | Read Label Callback | Failed to extract address: HTTPConnectionPool(host='localhost', port=8089): Read timed out. (read timeout=15) | Vision: Address Extraction Failed
2025-07-03T01:16:56.442388 | Read Label Callback | Failed to extract address: HTTPConnectionPool(host='localhost', port=8089): Read timed out. (read timeout=15) | Vision: Address Extraction Failed
Time Bins (s) | Frequency
10.66-11.82 | 3
11.82-12.98 | 0
12.98-14.15 | 1
14.15-15.31 | 0
15.31-16.47 | 1
16.47-17.64 | 3
17.64-18.80 | 4
18.80-19.96 | 4
19.96-21.12 | 1
21.12-22.29 | 2
Time Bins (s) | Frequency
16.64-24.19 | 2
24.19-31.74 | 4
31.74-39.29 | 2
39.29-46.84 | 0
46.84-54.39 | 0
54.39-61.94 | 0
61.94-69.49 | 0
69.49-77.04 | 0
77.04-84.59 | 0
84.59-92.14 | 1
Hour | Packages Retrieved
2025-07-03 02:00 | 9

## Day 2
Timestamp | Event Label | Time (s) | Timestamp | Event Label | Time (s) | Package ID | Timestamp | Event Label | Time (s)
2025-07-07T17:51:04.246628 | Conveyable Stow | 17.6675 | 2025-07-07T20:21:59.670075 | Individual Retrieval (ID: 9) | 20.688 | 9 | 2025-07-07T17:51:01.351695 | Read Label Callback | 8.2297
2025-07-07T17:51:34.855621 | Conveyable Stow | 16.7834 | 2025-07-07T20:22:46.695316 | Individual Retrieval (ID: 8) | 31.0458 | 8 | 2025-07-07T17:51:32.689116 | Read Label Callback | 12.9142
2025-07-07T17:52:02.585950 | Conveyable Stow | 15.7725 | 2025-07-07T21:36:44.355492 | Individual Retrieval (ID: 21) | 33.659 | 21 | 2025-07-07T17:51:56.375469 | Read Label Callback | 7.974
2025-07-07T17:52:33.404435 | Conveyable Stow | 19.128 | 2025-07-07T21:56:06.995363 | Individual Retrieval (ID: 10) | 24.8289 | 10 | 2025-07-07T17:52:26.839232 | Read Label Callback | 9.1193
2025-07-07T17:53:06.709817 | Conveyable Stow | 18.3146 | 2025-07-07T21:56:06.995363 | Individual Retrieval (ID: 12) | 24.6769 | 12 | 2025-07-07T17:53:01.361969 | Read Label Callback | 9.4827
2025-07-07T17:53:42.566512 | Conveyable Stow | 13.5524 | 2025-07-07T21:56:06.995363 | Individual Retrieval (ID: 9) | 31.3699 | 9 | 2025-07-07T17:53:35.309264 | Read Label Callback | 6.1807
2025-07-07T18:01:04.617199 | Conveyable Stow | 11.739 | 2025-07-07T22:00:45.214561 | Individual Retrieval (ID: 11) | 30.9661 | 11 | 2025-07-07T17:54:41.316843 | Read Label Callback | 7.3773
2025-07-07T20:12:01.253695 | Conveyable Stow | 12.0938 | 2025-07-07T22:00:45.214561 | Individual Retrieval (ID: 25) | 19.2271 | 25 | 2025-07-07T17:55:06.371687 | Read Label Callback | 5.9759
2025-07-07T20:13:26.579506 | Conveyable Stow | 14.5091 | 2025-07-07T22:00:45.214561 | Individual Retrieval (ID: 23) | 30.8538 | 23 | 2025-07-07T17:55:24.965520 | Read Label Callback | 6.126
2025-07-07T20:24:32.422913 | Conveyable Stow | 12.2606 | 2025-07-07T22:00:45.214561 | Individual Retrieval (ID: 20) | 25.2262 | 20 | 2025-07-07T17:58:28.737846 | Read Label Callback | 7.0953
2025-07-07T20:25:31.708586 | Conveyable Stow | 12.5895 | 2025-07-07T22:02:29.828219 | Individual Retrieval (ID: 28) | 24.2764 | 28 | 2025-07-07T18:00:06.490194 | Read Label Callback | 7.3189
2025-07-07T20:25:59.022068 | Conveyable Stow | 15.7686 | 2025-07-07T22:02:29.828219 | Individual Retrieval (ID: 31) | 32.2222 | 31 | 2025-07-07T18:00:32.848347 | Read Label Callback | 6.2729
2025-07-07T20:27:05.299406 | Conveyable Stow | 15.3597 | 2025-07-07T22:04:23.607880 | Individual Retrieval (ID: 24) | 16.2932 | 24 | 2025-07-07T18:03:05.711651 | Read Label Callback | 6.6029
2025-07-07T20:27:48.349045 | Conveyable Stow | 21.4404 | 2025-07-07T22:04:23.607880 | Individual Retrieval (ID: 30) | 21.9079 | 30 | 2025-07-07T18:07:41.634287 | Read Label Callback | 6.5804
2025-07-07T20:28:43.083127 | Conveyable Stow | 17.596 | 2025-07-07T22:05:33.127226 | Individual Retrieval (ID: 15) | 26.4382 | 15 | 2025-07-07T18:08:10.621610 | Read Label Callback | 6.6965
2025-07-07T20:30:37.928538 | Conveyable Stow | 17.5803 | 2025-07-07T22:06:54.248846 | Individual Retrieval (ID: 6) | 31.4934 | 6 | 2025-07-07T18:08:32.236033 | Read Label Callback | 7.0712
2025-07-07T20:31:13.171045 | Conveyable Stow | 16.472 | 2025-07-07T22:14:47.765241 | Individual Retrieval (ID: 16) | 31.7431 | 16 | 2025-07-07T20:12:01.251252 | Read Label Callback | 10.5641
2025-07-07T20:32:34.624804 | Conveyable Stow | 20.8483 | 2025-07-07T22:15:44.862108 | Individual Retrieval (ID: 13) | 33.2321 | 13 | 2025-07-07T20:13:18.434270 | Read Label Callback | 6.22
2025-07-07T20:33:05.575393 | Conveyable Stow | 14.5826 | 2025-07-07T22:15:44.862108 | Individual Retrieval (ID: 14) | 22.6918 | 14 | 2025-07-07T20:23:44.373559 | Read Label Callback | 6.2784
2025-07-07T20:39:26.423360 | Conveyable Stow | 18.76 | 2025-07-07T22:18:56.806631 | Individual Retrieval (ID: 18) | 19.6398 | 18 | 2025-07-07T20:24:09.435168 | Read Label Callback | 6.3473
2025-07-07T20:40:34.709183 | Conveyable Stow | 17.6834 | 2025-07-07T22:18:56.806631 | Individual Retrieval (ID: 29) | 18.1113 | 29 | 2025-07-07T20:24:39.210811 | Read Label Callback | 15.5394
2025-07-07T20:41:05.726337 | Conveyable Stow | 14.2448 | 2025-07-07T22:18:56.806631 | Individual Retrieval (ID: 2) | 38.2623 | 2 | 2025-07-07T20:25:18.304200 | Read Label Callback | 30.1291
2025-07-07T20:42:49.643726 | Conveyable Stow | 10.4799 | 2025-07-07T22:18:56.806631 | Individual Retrieval (ID: 5) | 26.8896 | 5 | 2025-07-07T20:25:29.241532 | Read Label Callback | 6.7106
2025-07-07T20:43:31.469190 | Conveyable Stow | 14.4405 | 2025-07-07T22:31:42.657433 | Individual Retrieval (ID: 22) | 24.8766 | 22 | 2025-07-07T20:25:51.873737 | Read Label Callback | 6.8639
2025-07-07T20:44:18.057426 | Conveyable Stow | 14.5045 | 2025-07-07T22:31:42.657433 | Individual Retrieval (ID: 8) | 31.1612 | 8 | 2025-07-07T20:26:58.117529 | Read Label Callback | 6.4886
2025-07-07T20:44:42.610886 | Conveyable Stow | 12.6503 | 2025-07-07T22:32:53.357446 | Individual Retrieval (ID: 27) | 33.5363 | 27 | 2025-07-07T20:27:40.532709 | Read Label Callback | 7
2025-07-07T20:45:08.083849 | Conveyable Stow | 14.0709 | 2025-07-07T22:34:51.526693 | Individual Retrieval (ID: 17) | 19.3693 | 17 | 2025-07-07T20:28:35.256984 | Read Label Callback | 6.2903
2025-07-07T20:46:00.471011 | Conveyable Stow | 17.9219 | 2025-07-07T22:34:51.526693 | Individual Retrieval (ID: 26) | 17.9303 | 26 | 2025-07-07T20:30:29.905975 | Read Label Callback | 5.8878
2025-07-07T20:46:49.789537 | Conveyable Stow | 18.6909 | 2025-07-07T22:34:51.526693 | Individual Retrieval (ID: 32) | 32.5627 | 32 | 2025-07-07T20:31:03.875462 | Read Label Callback | 5.6508
2025-07-07T20:47:30.578098 | Conveyable Stow | 17.7448 |  |  |  |  | 2025-07-07T20:32:22.888056 | Read Label Callback | 7.3296
2025-07-07T20:48:24.586453 | Conveyable Stow | 21.4709 |  |  |  |  | 2025-07-07T20:32:59.361797 | Read Label Callback | 6.7828
2025-07-07T20:49:01.039943 | Conveyable Stow | 12.8272 |  |  |  |  | 2025-07-07T20:39:17.271112 | Read Label Callback | 6.0854
2025-07-07T20:49:44.579927 | Conveyable Stow | 9.3704 |  |  |  |  | 2025-07-07T20:40:28.037368 | Read Label Callback | 7.4554
2025-07-07T20:51:21.571745 | Conveyable Stow | 10.2861 |  |  |  |  | 2025-07-07T20:41:00.020547 | Read Label Callback | 7.0182
[7 empty] | 2025-07-07T20:41:31.608901 | Read Label Callback | 7.0442
[7 empty] | 2025-07-07T20:42:49.221380 | Read Label Callback | 8.4178
[7 empty] | 2025-07-07T20:43:26.219315 | Read Label Callback | 7.4177
[7 empty] | 2025-07-07T20:44:13.126019 | Read Label Callback | 8.0782
[7 empty] | 2025-07-07T20:44:36.476819 | Read Label Callback | 6.4083
[7 empty] | 2025-07-07T20:45:07.070913 | Read Label Callback | 9.5197
[7 empty] | 2025-07-07T20:45:53.363984 | Read Label Callback | 7.3212
[7 empty] | 2025-07-07T20:46:45.131372 | Read Label Callback | 10.5098
[7 empty] | 2025-07-07T20:47:22.820113 | Read Label Callback | 6.5638
[7 empty] | 2025-07-07T20:48:16.318484 | Read Label Callback | 9.6712
[7 empty] | 2025-07-07T20:48:55.786657 | Read Label Callback | 7.46
[7 empty] | 2025-07-07T20:49:44.183667 | Read Label Callback | 8.8448
[7 empty] | 2025-07-07T20:50:09.648990 | Read Label Callback | 6.6659
[7 empty] | 2025-07-07T20:51:20.106347 | Read Label Callback | 6.5667
| Time (s) |  |  | Time (s) |  |  |  | Time (s)
Average | 15.56 |  | Average | 26.73 |  |  | Average | 8.04
Minimum | 9.37 |  | Minimum | 16.29 |  |  | Minimum | 5.65
Maximum | 21.47 |  | Maximum | 38.26 |  |  | Maximum | 30.13
Timestamp | Error Type | Error Message | Normalized Category
2025-07-07T17:53:20.633754 | Conveyable Stow | Package length is too long. Measured 447 mm | Physical Constraints: Package Dimension Error
2025-07-07T17:54:04.304537 | Read Label Callback | Failed to extract address using GPT query | Vision: Address Extraction Failed
2025-07-07T17:54:06.370378 | Conveyable Stow | Sag height was not found. Did package fully clear the platform? | Vision: Sag Height Not Found
2025-07-07T17:54:13.860722 | Conveyable Stow | Package length is too long. Measured 409 mm | Physical Constraints: Package Dimension Error
2025-07-07T17:54:18.597301 | Conveyable Stow | Package length is too long. Measured 406 mm | Physical Constraints: Package Dimension Error
2025-07-07T17:54:43.702674 | Conveyable Stow | Sag height was not found. Did package fully clear the platform? | Vision: Sag Height Not Found
2025-07-07T17:55:10.734764 | Conveyable Stow | Sag height was not found. Did package fully clear the platform? | Vision: Sag Height Not Found
2025-07-07T17:55:29.067155 | Conveyable Stow | Sag height was not found. Did package fully clear the platform? | Vision: Sag Height Not Found
2025-07-07T18:00:10.030613 | Add Package Callback | Failed to find placement for package with ID 7 | Packing: Placement Failure
2025-07-07T18:00:10.051266 | Conveyable Stow | Unable to find a place for the package | Packing: Placement Failure
2025-07-07T18:00:36.125880 | Conveyable Stow | Sag height was not found. Did package fully clear the platform? | Vision: Sag Height Not Found
2025-07-07T18:01:05.673187 | Read Label Callback | Failed to extract address using GPT query | Vision: Address Extraction Failed
2025-07-07T18:03:09.874522 | Add Package Callback | Failed to find placement for package with ID 8 | Packing: Placement Failure
2025-07-07T18:03:09.896068 | Conveyable Stow | Unable to find a place for the package | Packing: Placement Failure
2025-07-07T18:07:45.696819 | Add Package Callback | Failed to find placement for package with ID 8 | Packing: Placement Failure
2025-07-07T18:07:45.718017 | Conveyable Stow | Unable to find a place for the package | Packing: Placement Failure
2025-07-07T18:08:14.255685 | Add Package Callback | Failed to find placement for package with ID 8 | Packing: Placement Failure
2025-07-07T18:08:14.287395 | Conveyable Stow | Unable to find a place for the package | Packing: Placement Failure
2025-07-07T18:08:35.394486 | Add Package Callback | Failed to find placement for package with ID 8 | Packing: Placement Failure
2025-07-07T18:08:35.418117 | Conveyable Stow | Unable to find a place for the package | Packing: Placement Failure
2025-07-07T20:23:54.984629 | Conveyable Stow | Package height when sagging is too high. Measured 200 mm | Uncategorized Error
2025-07-07T20:24:11.557410 | Conveyable Stow | Package height when sagging is too high. Measured 210 mm | Uncategorized Error
2025-07-07T20:25:00.905263 | Conveyable Stow | Sag height was not found. Did package fully clear the platform? | Vision: Sag Height Not Found
2025-07-07T20:41:37.929023 | Add Package Callback | Failed to find placement for package with ID 21 | Packing: Placement Failure
2025-07-07T20:41:37.954032 | Conveyable Stow | Unable to find a place for the package | Packing: Placement Failure
2025-07-07T20:42:09.232090 | Conveyable Stow | Package length is too long. Measured 424 mm | Physical Constraints: Package Dimension Error
2025-07-07T20:42:14.735939 | Conveyable Stow | Package length is too long. Measured 423 mm | Physical Constraints: Package Dimension Error
2025-07-07T20:49:22.678706 | Conveyable Stow | Package height is too high. Measured 205 mm | Physical Constraints: Package Dimension Error
2025-07-07T20:49:25.426897 | Conveyable Stow | Package height is too high. Measured 205 mm | Physical Constraints: Package Dimension Error
2025-07-07T20:50:13.227524 | Add Package Callback | Failed to find placement for package with ID 32 | Packing: Placement Failure
2025-07-07T20:50:13.240163 | Conveyable Stow | Unable to find a place for the package | Packing: Placement Failure
2025-07-07T21:29:45.978602 | Read Label Callback | No contours found | Vision: Package Not Found
2025-07-07T22:20:17.031515 | Execute Pick and Place Callback | Failed to execute pick and place operation: Waypoint execution failed | Motion: Pick/Place Execution Failed
2025-07-07T22:20:17.040077 | Retrieve Packages Callback: 3 | Failed in attempt to pick and place: Failed to pick and place | Motion: Pick/Place Execution Failed
2025-07-07T22:25:39.778239 | Execute Pick and Place Callback | Failed to execute pick and place operation: Waypoint execution failed | Motion: Pick/Place Execution Failed
2025-07-07T22:25:39.792261 | Retrieve Packages Callback: 7 | Failed in attempt to pick and place: Failed to pick and place | Motion: Pick/Place Execution Failed
Time Bins (s) | Frequency
9.37-10.58 | 3
10.58-11.79 | 1
11.79-13.00 | 5
13.00-14.21 | 2
14.21-15.42 | 6
15.42-16.63 | 3
16.63-17.84 | 6
17.84-19.05 | 4
19.05-20.26 | 1
20.26-21.47 | 3
Time Bins (s) | Frequency
16.29-18.49 | 3
18.49-20.69 | 3
20.69-22.88 | 3
22.88-25.08 | 4
25.08-27.28 | 3
27.28-29.47 | 0
29.47-31.67 | 6
31.67-33.87 | 6
33.87-36.07 | 0
36.07-38.26 | 1
Time Bins (s) | Frequency
5.65-8.10 | 36
8.10-10.55 | 8
10.55-12.99 | 2
12.99-15.44 | 0
15.44-17.89 | 1
17.89-20.34 | 0
20.34-22.79 | 0
22.79-25.23 | 0
25.23-27.68 | 0
27.68-30.13 | 1
Hour | Packages Retrieved
2025-07-07 20:00 | 2
2025-07-07 21:00 | 4
2025-07-07 22:00 | 23

## Day 3
Timestamp | Event Label | Time (s) | Timestamp | Event Label | Time (s) | Package ID | Timestamp | Event Label | Time (s)
2025-07-08T01:00:10.858889 | Conveyable Stow | 12.4186 | 2025-07-08T01:03:19.036548 | Individual Retrieval (ID: 4) | 16.4587 | 4 | 2025-07-08T01:00:07.327137 | Read Label Callback | 6.9647
2025-07-08T01:00:47.945511 | Conveyable Stow | 21.7097 | 2025-07-08T01:39:02.766662 | Individual Retrieval (ID: 2) | 27.1405 | 2 | 2025-07-08T01:00:45.012744 | Read Label Callback | 11.351
2025-07-08T01:01:48.248853 | Conveyable Stow | 18.861 | 2025-07-08T01:39:02.766662 | Individual Retrieval (ID: 13) | 28.3917 | 13 | 2025-07-08T01:01:39.271806 | Read Label Callback | 6.3864
2025-07-08T01:02:37.307104 | Conveyable Stow | 14.832 | 2025-07-08T01:40:18.287595 | Individual Retrieval (ID: 7) | 34.148 | 7 | 2025-07-08T01:02:29.106026 | Read Label Callback | 6.4091
2025-07-08T01:03:33.292389 | Conveyable Stow | 11.6886 | 2025-07-08T01:42:18.638857 | Individual Retrieval (ID: 4) | 17.5479 | 4 | 2025-07-08T01:03:29.213538 | Read Label Callback | 5.8395
2025-07-08T01:03:57.666254 | Conveyable Stow | 14.4038 | 2025-07-08T01:53:30.787242 | Individual Retrieval (ID: 16) | 28.5207 | 16 | 2025-07-08T01:03:50.119492 | Read Label Callback | 6.742
2025-07-08T01:12:44.519511 | Conveyable Stow | 10.1348 | 2025-07-08T01:56:40.405934 | Individual Retrieval (ID: 8) | 23.7832 | 8 | 2025-07-08T01:10:12.079667 | Read Label Callback | 6.9957
2025-07-08T01:28:12.554963 | Conveyable Stow | 10.2071 | 2025-07-08T01:56:40.405934 | Individual Retrieval (ID: 11) | 17.8465 | 11 | 2025-07-08T01:12:42.285948 | Read Label Callback | 7.7107
2025-07-08T01:28:40.104542 | Conveyable Stow | 9.7747 | 2025-07-08T01:57:40.153366 | Individual Retrieval (ID: 6) | 16.6867 | 6 | 2025-07-08T01:13:06.873637 | Read Label Callback | 6.9467
2025-07-08T01:29:09.959701 | Conveyable Stow | 12.8749 | 2025-07-08T01:58:17.390873 | Individual Retrieval (ID: 1) | 23.6989 | 1 | 2025-07-08T01:28:12.260460 | Read Label Callback | 8.2794
2025-07-08T01:29:41.503705 | Conveyable Stow | 14.745 | 2025-07-08T02:00:16.410345 | Individual Retrieval (ID: 5) | 33.6972 | 5 | 2025-07-08T01:28:38.184976 | Read Label Callback | 6.1348
2025-07-08T01:30:44.827461 | Conveyable Stow | 12.5916 | 2025-07-08T02:02:03.623368 | Individual Retrieval (ID: 14) | 25.7039 | 14 | 2025-07-08T01:29:07.677758 | Read Label Callback | 8.7768
2025-07-08T01:31:16.614471 | Conveyable Stow | 8.9583 |  |  |  |  | 2025-07-08T01:29:33.999219 | Read Label Callback | 5.4793
2025-07-08T01:32:23.889389 | Conveyable Stow | 13.6826 |  |  |  |  | 2025-07-08T01:30:40.156086 | Read Label Callback | 7.7577
2025-07-08T01:32:56.199002 | Conveyable Stow | 15.5832 |  |  |  |  | 2025-07-08T01:31:14.459612 | Read Label Callback | 6.695
2025-07-08T01:33:24.516411 | Conveyable Stow | 11.4868 |  |  |  |  | 2025-07-08T01:31:55.562218 | Read Label Callback | 9.3499
2025-07-08T01:43:22.222557 | Conveyable Stow | 9.8372 |  |  |  |  | 2025-07-08T01:32:20.169022 | Read Label Callback | 6.4278
[7 empty] | 2025-07-08T01:32:48.750606 | Read Label Callback | 6.5566
[7 empty] | 2025-07-08T01:43:20.830363 | Read Label Callback | 6.7723
| Time (s) |  |  | Time (s) |  |  |  | Time (s)
Average | 13.16 |  | Average | 24.47 |  |  | Average | 7.24
Minimum | 8.96 |  | Minimum | 16.46 |  |  | Minimum | 5.48
Maximum | 21.71 |  | Maximum | 34.15 |  |  | Maximum | 11.35
Timestamp | Error Type | Error Message | Normalized Category
2025-07-08T01:13:10.554253 | Add Package Callback | Failed to find placement for package with ID 7 | Packing: Placement Failure
2025-07-08T01:13:10.572025 | Conveyable Stow | Unable to find a place for the package | Packing: Placement Failure
2025-07-08T01:21:37.898638 | Vision Init Service | Error message not found | Unknown: No Error Message
2025-07-08T01:32:08.791967 | Execute Pick and Raise | Vacuum not achieved, aborting pick and raise | End Effector: Vacuum Failure
2025-07-08T01:32:08.809127 | Conveyable Stow | Package height when sagging is too high. Measured 277 mm | Uncategorized Error
2025-07-08T01:33:22.522884 | Read Label Callback | Failed to extract address using GPT query | Vision: Address Extraction Failed
2025-07-08T01:40:48.987836 | Conveyable Stow | Package length is too long. Measured 403 mm | Physical Constraints: Package Dimension Error
2025-07-08T01:40:56.515946 | Conveyable Stow | Package length is too long. Measured 404 mm | Physical Constraints: Package Dimension Error
Time Bins (s) | Frequency
8.96-10.23 | 5
10.23-11.51 | 1
11.51-12.78 | 3
12.78-14.06 | 2
14.06-15.33 | 3
15.33-16.61 | 1
16.61-17.88 | 0
17.88-19.16 | 1
19.16-20.43 | 0
20.43-21.71 | 1
Time Bins (s) | Frequency
16.46-18.23 | 4
18.23-20.00 | 0
20.00-21.77 | 0
21.77-23.53 | 0
23.53-25.30 | 2
25.30-27.07 | 1
27.07-28.84 | 3
28.84-30.61 | 0
30.61-32.38 | 0
32.38-34.15 | 2
Time Bins (s) | Frequency
5.48-6.07 | 2
6.07-6.65 | 5
6.65-7.24 | 6
7.24-7.83 | 2
7.83-8.42 | 1
8.42-9.00 | 1
9.00-9.59 | 1
9.59-10.18 | 0
10.18-10.76 | 0
10.76-11.35 | 1
Hour | Packages Retrieved
2025-07-08 01:00 | 10
2025-07-08 02:00 | 2

## Day 4
Timestamp | Event Label | Time (s) | Timestamp | Event Label | Time (s) | Package ID | Timestamp | Event Label | Time (s)
2025-07-08T22:48:28.689791 | Conveyable Stow | 9.7398 | 2025-07-08T23:50:08.726271 | Individual Retrieval (ID: 27) | 24.8904 | 27 | 2025-07-08T22:48:26.002397 | Read Label Callback | 6.9263
2025-07-08T22:52:40.129724 | Conveyable Stow | 12.2211 | 2025-07-08T23:50:08.726271 | Individual Retrieval (ID: 19) | 28.6034 | 19 | 2025-07-08T22:52:36.877685 | Read Label Callback | 7.4058
2025-07-08T22:53:14.619920 | Conveyable Stow | 14.7628 | 2025-07-09T00:44:22.546976 | Individual Retrieval (ID: 12) | 25.592 | 12 | 2025-07-08T22:53:08.503846 | Read Label Callback | 7.1499
2025-07-08T22:54:00.165943 | Conveyable Stow | 16.6427 | 2025-07-09T00:44:22.546976 | Individual Retrieval (ID: 35) | 18.7428 | 35 | 2025-07-08T22:53:51.746637 | Read Label Callback | 6.7609
2025-07-08T22:54:51.120320 | Conveyable Stow | 23.0566 | 2025-07-09T00:47:43.737777 | Individual Retrieval (ID: 4) | 32.1104 | 4 | 2025-07-08T22:54:42.577184 | Read Label Callback | 7.3685
2025-07-08T22:56:30.098936 | Conveyable Stow | 18.9554 | 2025-07-09T00:47:43.737777 | Individual Retrieval (ID: 32) | 15.5648 | 32 | 2025-07-08T22:56:20.901999 | Read Label Callback | 6.2343
2025-07-08T23:13:04.044103 | Conveyable Stow | 9.2547 | 2025-07-09T00:47:43.737777 | Individual Retrieval (ID: 36) | 35.3052 | 36 | 2025-07-08T22:56:51.535369 | Read Label Callback | 9.2252
2025-07-08T23:13:31.569603 | Conveyable Stow | 12.9776 | 2025-07-09T00:47:43.737777 | Individual Retrieval (ID: 3) | 25.0428 | 3 | 2025-07-08T23:13:02.833150 | Read Label Callback | 7.8626
2025-07-08T23:14:18.808490 | Conveyable Stow | 14.2332 | 2025-07-09T00:47:43.737777 | Individual Retrieval (ID: 24) | 22.3157 | 24 | 2025-07-08T23:13:27.038784 | Read Label Callback | 6.6909
2025-07-08T23:16:17.698058 | Conveyable Stow | 13.0423 | 2025-07-09T00:50:18.044829 | Individual Retrieval (ID: 6) | 24.2464 | 6 | 2025-07-08T23:14:15.137647 | Read Label Callback | 6.7683
2025-07-08T23:17:26.707028 | Conveyable Stow | 19.0153 | 2025-07-09T00:50:18.044829 | Individual Retrieval (ID: 1) | 31.5009 | 1 | 2025-07-08T23:16:11.156932 | Read Label Callback | 6.378
2025-07-08T23:18:04.202887 | Conveyable Stow | 13.1029 | 2025-07-09T00:53:09.575278 | Individual Retrieval (ID: 5) | 25.5172 | 5 | 2025-07-08T23:16:49.823491 | Read Label Callback | 7.915
2025-07-08T23:18:34.966062 | Conveyable Stow | 16.7585 | 2025-07-09T00:53:09.575278 | Individual Retrieval (ID: 14) | 20.3091 | 14 | 2025-07-08T23:17:19.846311 | Read Label Callback | 6.6248
2025-07-08T23:19:56.528242 | Conveyable Stow | 15.0749 | 2025-07-09T00:53:09.575278 | Individual Retrieval (ID: 15) | 22.1039 | 15 | 2025-07-08T23:17:57.047889 | Read Label Callback | 5.8204
2025-07-08T23:20:40.389670 | Conveyable Stow | 18.8612 | 2025-07-09T00:53:09.575278 | Individual Retrieval (ID: 23) | 19.3157 | 23 | 2025-07-08T23:18:27.555767 | Read Label Callback | 5.8172
2025-07-08T23:22:19.657973 | Conveyable Stow | 12.6826 | 2025-07-09T00:53:09.575278 | Individual Retrieval (ID: 16) | 31.2705 | 16 | 2025-07-08T23:19:49.128990 | Read Label Callback | 6.0131
2025-07-08T23:22:49.749577 | Conveyable Stow | 9.2234 | 2025-07-09T00:54:14.897822 | Individual Retrieval (ID: 28) | 25.2098 | 28 | 2025-07-08T23:20:33.492396 | Read Label Callback | 8.4544
2025-07-08T23:23:36.994186 | Conveyable Stow | 11.0098 | 2025-07-09T00:54:14.897822 | Individual Retrieval (ID: 34) | 19.7903 | 34 | 2025-07-08T23:22:12.818347 | Read Label Callback | 5.7071
2025-07-08T23:24:06.914321 | Conveyable Stow | 15.2275 | 2025-07-09T00:56:33.240542 | Individual Retrieval (ID: 25) | 34.6986 | 25 | 2025-07-08T23:22:46.707645 | Read Label Callback | 6.0829
2025-07-08T23:24:43.190367 | Conveyable Stow | 11.8324 | 2025-07-09T00:56:33.240542 | Individual Retrieval (ID: 31) | 16.1477 | 31 | 2025-07-08T23:23:33.814680 | Read Label Callback | 5.8428
2025-07-08T23:25:13.359043 | Conveyable Stow | 12.7487 | 2025-07-09T00:56:33.240542 | Individual Retrieval (ID: 26) | 37.9882 | 26 | 2025-07-08T23:23:59.361414 | Read Label Callback | 5.9879
2025-07-08T23:25:54.201304 | Conveyable Stow | 19.0221 | 2025-07-09T00:56:33.240542 | Individual Retrieval (ID: 33) | 21.9073 | 33 | 2025-07-08T23:24:38.087652 | Read Label Callback | 6.598
2025-07-08T23:26:34.001276 | Conveyable Stow | 18.5004 | 2025-07-09T01:01:09.468831 | Individual Retrieval (ID: 11) | 25.7108 | 11 | 2025-07-08T23:25:10.315612 | Read Label Callback | 6.2822
2025-07-08T23:27:43.782502 | Conveyable Stow | 13.3075 | 2025-07-09T01:01:09.468831 | Individual Retrieval (ID: 21) | 19.0975 | 21 | 2025-07-08T23:25:44.753682 | Read Label Callback | 6.0729
2025-07-08T23:28:20.154728 | Conveyable Stow | 17.9478 | 2025-07-09T01:01:09.468831 | Individual Retrieval (ID: 22) | 20.1312 | 22 | 2025-07-08T23:26:25.510004 | Read Label Callback | 6.5546
2025-07-08T23:29:03.014644 | Conveyable Stow | 20.2304 | 2025-07-09T01:01:09.468831 | Individual Retrieval (ID: 7) | 30.8998 | 7 | 2025-07-08T23:27:36.633534 | Read Label Callback | 6.0492
2025-07-08T23:29:36.018999 | Conveyable Stow | 14.1544 |  |  |  |  | 2025-07-08T23:28:11.995146 | Read Label Callback | 6.3033
2025-07-08T23:30:07.567358 | Conveyable Stow | 14.0606 |  |  |  |  | 2025-07-08T23:28:50.105511 | Read Label Callback | 5.6684
2025-07-08T23:30:37.525788 | Conveyable Stow | 11.6589 |  |  |  |  | 2025-07-08T23:29:29.601333 | Read Label Callback | 6.1839
2025-07-08T23:31:04.920495 | Conveyable Stow | 12.2582 |  |  |  |  | 2025-07-08T23:30:02.376937 | Read Label Callback | 7.1297
2025-07-08T23:31:51.259423 | Conveyable Stow | 15.9499 |  |  |  |  | 2025-07-08T23:30:32.122926 | Read Label Callback | 6.1348
2025-07-08T23:32:31.617178 | Conveyable Stow | 16.9158 |  |  |  |  | 2025-07-08T23:31:00.989213 | Read Label Callback | 6.4792
2025-07-08T23:35:54.661968 | Conveyable Stow | 16.3647 |  |  |  |  | 2025-07-08T23:31:45.450156 | Read Label Callback | 6.5348
2025-07-08T23:36:37.000132 | Conveyable Stow | 21.528 |  |  |  |  | 2025-07-08T23:32:27.670087 | Read Label Callback | 9.5588
2025-07-08T23:37:15.702678 | Conveyable Stow | 17.7124 |  |  |  |  | 2025-07-08T23:33:15.600967 | Read Label Callback | 9.0236
2025-07-08T23:37:52.226616 | Conveyable Stow | 14.3776 |  |  |  |  | 2025-07-08T23:35:46.943498 | Read Label Callback | 7.1611
2025-07-09T00:11:00.635840 | Conveyable Stow | 11.975 |  |  |  |  | 2025-07-08T23:36:28.548819 | Read Label Callback | 6.5005
[7 empty] | 2025-07-08T23:37:07.896621 | Read Label Callback | 6.3448
[7 empty] | 2025-07-08T23:37:46.502192 | Read Label Callback | 7.2362
[7 empty] | 2025-07-08T23:42:38.486038 | Read Label Callback | 6.8569
[7 empty] | 2025-07-09T00:11:00.554425 | Read Label Callback | 10.3979
[7 empty] | 2025-07-09T00:17:08.391051 | Read Label Callback | 7.021
| Time (s) |  |  | Time (s) |  |  |  | Time (s)
Average | 15.04 |  | Average | 25.15 |  |  | Average | 6.88
Minimum | 9.22 |  | Minimum | 15.56 |  |  | Minimum | 5.67
Maximum | 23.06 |  | Maximum | 37.99 |  |  | Maximum | 10.40
Timestamp | Error Type | Error Message | Normalized Category
2025-07-08T22:56:53.043192 | Execute Pick and Raise Callback | Failed to execute pick and raise operation: Waypoint execution failed | Motion: Pick/Raise Execution Failed
2025-07-08T22:56:53.065961 | Conveyable Stow | Failed to pick and raise | Motion: Pick/Raise Execution Failed
2025-07-08T23:16:59.150607 | Add Package Callback | Failed to find placement for package with ID 11 | Packing: Placement Failure
2025-07-08T23:16:59.174089 | Conveyable Stow | Unable to find a place for the package | Packing: Placement Failure
2025-07-08T23:26:59.288288 | Conveyable Stow | Package height is too high. Measured 204 mm | Physical Constraints: Package Dimension Error
2025-07-08T23:27:06.637060 | Conveyable Stow | Package length is too long. Measured 414 mm | Physical Constraints: Package Dimension Error
2025-07-08T23:42:46.228905 | Add Package Callback | Failed to find placement for package with ID 37 | Packing: Placement Failure
2025-07-08T23:42:46.248970 | Conveyable Stow | Unable to find a place for the package | Packing: Placement Failure
2025-07-09T00:16:43.556644 | Conveyable Stow | Package length is too long. Measured 410 mm | Physical Constraints: Package Dimension Error
2025-07-09T00:17:16.528185 | Add Package Callback | Failed to find placement for package with ID 38 | Packing: Placement Failure
2025-07-09T00:17:16.552050 | Conveyable Stow | Unable to find a place for the package | Packing: Placement Failure
2025-07-09T00:22:12.580287 | Read Label Callback | No contours found | Vision: Package Not Found
2025-07-09T00:57:29.132885 | Execute Pick and Raise | Vacuum not achieved, aborting pick and raise | End Effector: Vacuum Failure
2025-07-09T00:57:29.138871 | Execute Pick and Place Callback | Vacuum not achieved (inferred from callback failure) | End Effector: Vacuum Failure
2025-07-09T00:57:29.145963 | Retrieve Packages Callback: 8 | Failed in attempt to pick and place: Failed to pick and place | Motion: Pick/Place Execution Failed
2025-07-09T00:58:22.572326 | Execute Pick and Place Callback | Failed to execute pick and place operation: Waypoint execution failed | Motion: Pick/Place Execution Failed
2025-07-09T00:58:22.579425 | Retrieve Packages Callback: 9 | Failed in attempt to pick and place: Failed to pick and place | Motion: Pick/Place Execution Failed
2025-07-09T01:04:06.729963 | Execute Pick and Place Callback | Failed to execute pick and place operation: Waypoint execution failed | Motion: Pick/Place Execution Failed
2025-07-09T01:04:06.741982 | Retrieve Packages Callback: 2 | Failed in attempt to pick and place: Failed to pick and place | Motion: Pick/Place Execution Failed
2025-07-09T01:14:06.484565 | Execute Pick and Place Callback | Failed to execute pick and place operation: Waypoint execution failed | Motion: Pick/Place Execution Failed
2025-07-09T01:14:06.501028 | Retrieve Packages Callback: 18 | Failed in attempt to pick and place: Failed to pick and place | Motion: Pick/Place Execution Failed
Time Bins (s) | Frequency
9.22-10.61 | 3
10.61-11.99 | 4
11.99-13.37 | 8
13.37-14.76 | 4
14.76-16.14 | 4
16.14-17.52 | 4
17.52-18.91 | 4
18.91-20.29 | 4
20.29-21.67 | 1
21.67-23.06 | 1
Time Bins (s) | Frequency
15.56-17.81 | 2
17.81-20.05 | 4
20.05-22.29 | 4
22.29-24.53 | 2
24.53-26.78 | 6
26.78-29.02 | 1
29.02-31.26 | 1
31.26-33.50 | 3
33.50-35.75 | 2
35.75-37.99 | 1
Time Bins (s) | Frequency
5.67-6.14 | 11
6.14-6.61 | 11
6.61-7.09 | 7
7.09-7.56 | 6
7.56-8.03 | 2
8.03-8.51 | 1
8.51-8.98 | 0
8.98-9.45 | 2
9.45-9.92 | 1
9.92-10.40 | 1
Hour | Packages Retrieved
2025-07-08 23:00 | 2
2025-07-09 00:00 | 20
2025-07-09 01:00 | 4

## Day 5
Timestamp | Event Label | Time (s) | Timestamp | Event Label | Time (s) | Package ID | Timestamp | Event Label | Time (s)
2025-07-09T17:00:23.881885 | Conveyable Stow | 10.3165 | 2025-07-09T17:52:03.631473 | Individual Retrieval (ID: 7) | 27.9894 | 7 | 2025-07-09T17:00:23.121547 | Read Label Callback | 9.4051
2025-07-09T17:01:22.644883 | Conveyable Stow | 12.8443 | 2025-07-09T17:52:03.631473 | Individual Retrieval (ID: 2) | 18.0889 | 2 | 2025-07-09T17:01:18.072921 | Read Label Callback | 8.157
2025-07-09T17:01:47.470773 | Conveyable Stow | 9.834 | 2025-07-09T17:55:44.296723 | Individual Retrieval (ID: 9) | 23.5473 | 9 | 2025-07-09T17:03:03.638161 | Read Label Callback | 6.8971
2025-07-09T17:03:06.839028 | Conveyable Stow | 12.0165 | 2025-07-09T17:58:08.734588 | Individual Retrieval (ID: 12) | 32.0114 | 12 | 2025-07-09T17:03:37.617454 | Read Label Callback | 6.6149
2025-07-09T17:03:44.498745 | Conveyable Stow | 15.3302 | 2025-07-09T17:58:08.734588 | Individual Retrieval (ID: 1) | 32.7728 | 1 | 2025-07-09T17:04:28.762056 | Read Label Callback | 6.1615
2025-07-09T17:04:35.903116 | Conveyable Stow | 14.9219 | 2025-07-09T17:59:10.513957 | Individual Retrieval (ID: 6) | 27.1109 | 6 | 2025-07-09T17:05:45.443970 | Read Label Callback | 7.1191
2025-07-09T17:05:51.305490 | Conveyable Stow | 14.8097 | 2025-07-09T18:00:12.422584 | Individual Retrieval (ID: 5) | 23.4705 | 5 | 2025-07-09T17:06:45.293099 | Read Label Callback | 6.1594
2025-07-09T17:06:51.824195 | Conveyable Stow | 14.2856 | 2025-07-09T21:03:35.720809 | Individual Retrieval (ID: 4) | 29.0998 | 4 | 2025-07-09T17:07:24.072217 | Read Label Callback | 6.4177
2025-07-09T17:07:31.314849 | Conveyable Stow | 15.4824 | 2025-07-09T21:07:28.007002 | Individual Retrieval (ID: 2) | 24.5125 | 2 | 2025-07-09T17:26:59.647686 | Read Label Callback | 6.4519
2025-07-09T17:27:06.553309 | Conveyable Stow | 20.7339 | 2025-07-09T21:12:56.448087 | Individual Retrieval (ID: 6) | 24.9545 | 6 | 2025-07-09T20:30:30.101595 | Read Label Callback | 8.8165
2025-07-09T20:30:32.672788 | Conveyable Stow | 13.1209 | 2025-07-09T21:12:56.448087 | Individual Retrieval (ID: 9) | 30.0224 | 9 | 2025-07-09T20:31:01.738214 | Read Label Callback | 8.5407
2025-07-09T20:31:07.543978 | Conveyable Stow | 16.051 | 2025-07-09T21:14:37.093266 | Individual Retrieval (ID: 19) | 24.4288 | 19 | 2025-07-09T20:31:37.819749 | Read Label Callback | 7.2997
2025-07-09T20:31:46.729156 | Conveyable Stow | 17.9464 | 2025-07-09T21:14:37.093266 | Individual Retrieval (ID: 5) | 36.1916 | 5 | 2025-07-09T20:32:20.341560 | Read Label Callback | 11.7515
2025-07-09T20:32:27.537991 | Conveyable Stow | 20.5632 | 2025-07-09T21:14:37.093266 | Individual Retrieval (ID: 15) | 25.4134 | 15 | 2025-07-09T20:33:07.793293 | Read Label Callback | 7.7085
2025-07-09T20:33:18.637330 | Conveyable Stow | 25.7929 | 2025-07-09T21:18:09.189021 | Individual Retrieval (ID: 17) | 23.7668 | 17 | 2025-07-09T20:33:49.288918 | Read Label Callback | 9.0065
2025-07-09T20:33:55.321304 | Conveyable Stow | 16.629 | 2025-07-09T21:20:06.181633 | Individual Retrieval (ID: 7) | 31.0948 | 7 | 2025-07-09T20:34:30.067643 | Read Label Callback | 11.6387
2025-07-09T20:34:33.378316 | Conveyable Stow | 16.693 | 2025-07-09T21:20:06.181633 | Individual Retrieval (ID: 23) | 22.2499 | 23 | 2025-07-09T20:35:05.386697 | Read Label Callback | 8.1069
2025-07-09T20:35:11.320238 | Conveyable Stow | 14.2012 | 2025-07-09T21:22:23.400353 | Individual Retrieval (ID: 14) | 31.7302 | 14 | 2025-07-09T20:35:35.226695 | Read Label Callback | 8.5204
2025-07-09T20:35:36.659589 | Conveyable Stow | 10.0445 | 2025-07-09T21:22:23.400353 | Individual Retrieval (ID: 1) | 27.5174 | 1 | 2025-07-09T20:36:29.537481 | Read Label Callback | 8.4807
2025-07-09T20:36:05.824446 | Conveyable Stow | 10.7096 | 2025-07-09T21:22:23.400353 | Individual Retrieval (ID: 8) | 17.8275 | 8 | 2025-07-09T20:36:57.813144 | Read Label Callback | 6.5218
2025-07-09T20:36:31.723505 | Conveyable Stow | 10.8104 | 2025-07-09T21:26:44.935612 | Individual Retrieval (ID: 3) | 26.0686 | 3 | 2025-07-09T20:38:33.987930 | Read Label Callback | 8.6291
2025-07-09T20:37:03.480749 | Conveyable Stow | 15.6483 | 2025-07-09T21:28:01.722603 | Individual Retrieval (ID: 12) | 23.4574 | 12 | 2025-07-09T20:38:59.265073 | Read Label Callback | 6.9542
2025-07-09T20:37:41.568775 | Conveyable Stow | 19.937 | 2025-07-09T21:29:56.057016 | Individual Retrieval (ID: 10) | 30.4226 | 10 | 2025-07-09T20:39:29.977912 | Read Label Callback | 7.2722
2025-07-09T20:38:38.847701 | Conveyable Stow | 15.0948 | 2025-07-09T21:31:50.204802 | Individual Retrieval (ID: 13) | 27.6622 | 13 | 2025-07-09T20:40:17.407669 | Read Label Callback | 6.8734
2025-07-09T20:39:06.680216 | Conveyable Stow | 16.0867 | 2025-07-09T21:32:35.149130 | Individual Retrieval (ID: 21) | 26.0044 | 21 | 2025-07-09T20:40:55.082577 | Read Label Callback | 7.3565
2025-07-09T20:41:01.983415 | Conveyable Stow | 17.7471 | 2025-07-09T21:33:48.306727 | Individual Retrieval (ID: 24) | 28.9582 | 24 | 2025-07-09T20:41:52.569669 | Read Label Callback | 6.922
2025-07-09T20:41:59.809814 | Conveyable Stow | 15.8608 | 2025-07-09T21:38:27.284214 | Individual Retrieval (ID: 20) | 28.0757 | 20 | 2025-07-09T20:42:31.549409 | Read Label Callback | 8.2637
2025-07-09T20:42:38.312829 | Conveyable Stow | 18.5268 | 2025-07-09T21:41:59.991885 | Individual Retrieval (ID: 11) | 18.2168 | 11 | 2025-07-09T20:43:08.035381 | Read Label Callback | 9.2047
2025-07-09T20:43:14.038222 | Conveyable Stow | 16.9141 |  |  |  |  | 2025-07-09T20:43:40.411913 | Read Label Callback | 6.8032
2025-07-09T20:43:48.315982 | Conveyable Stow | 14.8516 |  |  |  |  | 2025-07-09T20:45:03.272091 | Read Label Callback | 10.1664
2025-07-09T20:45:06.857992 | Conveyable Stow | 15.4117 |  |  |  |  | 2025-07-09T20:45:40.087592 | Read Label Callback | 7.2258
2025-07-09T20:45:47.677996 | Conveyable Stow | 16.4091 |  |  |  |  | 2025-07-09T20:46:28.717921 | Read Label Callback | 7.4026
2025-07-09T20:46:40.547844 | Conveyable Stow | 21.1288 |  |  |  |  | 2025-07-09T20:56:27.405597 | Read Label Callback | 10.9152
[7 empty] | 2025-07-09T20:56:48.251831 | Read Label Callback | 7.771
| Time (s) |  |  | Time (s) |  |  |  | Time (s)
Average | 15.66 |  | Average | 26.52 |  |  | Average | 7.99
Minimum | 9.83 |  | Minimum | 17.83 |  |  | Minimum | 6.16
Maximum | 25.79 |  | Maximum | 36.19 |  |  | Maximum | 11.75
Timestamp | Error Type | Error Message | Normalized Category
2025-07-09T17:01:47.037100 | Read Label Callback | Failed to extract address using GPT query | Vision: Address Extraction Failed
2025-07-09T17:04:12.589235 | Conveyable Stow | Package length is too long. Measured 438 mm | Physical Constraints: Package Dimension Error
2025-07-09T17:05:01.688080 | Conveyable Stow | Package length is too long. Measured 411 mm | Physical Constraints: Package Dimension Error
2025-07-09T17:08:06.371557 | Read Label Callback | No contours found | Vision: Package Not Found
2025-07-09T17:45:36.009750 | Retrieve Packages Callback | Failed to find packages with IDs: [10] | Vision: Package Not Found
2025-07-09T18:02:26.276053 | Execute Pick and Raise | Vacuum not achieved, aborting pick and raise | End Effector: Vacuum Failure
2025-07-09T18:02:26.277270 | Execute Pick and Place Callback | Vacuum not achieved (inferred from callback failure) | End Effector: Vacuum Failure
2025-07-09T18:02:26.285881 | Retrieve Packages Callback: 4 | Failed in attempt to pick and place: Failed to pick and place | Motion: Pick/Place Execution Failed
2025-07-09T18:03:36.485227 | Find Package Callback | Failed to find package | Vision: Package Not Found
2025-07-09T18:03:36.491422 | Conveyable Stow | Failed to find package | Vision: Package Not Found
2025-07-09T20:36:07.336123 | Read Label Callback | Failed to extract address using GPT query | Vision: Address Extraction Failed
2025-07-09T20:37:32.893677 | Read Label Callback | Failed to extract address using GPT query | Vision: Address Extraction Failed
2025-07-09T20:39:40.083563 | Conveyable Stow | Package height when sagging is too high. Measured 192 mm | Uncategorized Error
2025-07-09T20:40:28.663328 | Execute Pick and Raise | Vacuum not achieved, aborting pick and raise | End Effector: Vacuum Failure
2025-07-09T20:40:28.673805 | Conveyable Stow | Package height when sagging is too high. Measured 285 mm | Uncategorized Error
2025-07-09T20:52:36.900737 | Conveyable Stow | Package height is too high. Measured 215 mm | Physical Constraints: Package Dimension Error
2025-07-09T20:56:32.092396 | Execute Pick and Raise | Vacuum not achieved, aborting pick and raise | End Effector: Vacuum Failure
2025-07-09T20:56:32.103587 | Conveyable Stow | Sag height was not found. Did package fully clear the platform? | Vision: Sag Height Not Found
2025-07-09T20:56:56.326403 | Execute Pick and Raise | Vacuum not achieved, aborting pick and raise | End Effector: Vacuum Failure
2025-07-09T20:56:56.350654 | Conveyable Stow | Sag height was not found. Did package fully clear the platform? | Vision: Sag Height Not Found
2025-07-09T21:14:57.673519 | Retrieve Packages Callback | Failed to find packages with IDs: [9] | Vision: Package Not Found
2025-07-09T21:36:10.061029 | Execute Pick and Raise | Vacuum not achieved, aborting pick and raise | End Effector: Vacuum Failure
2025-07-09T21:36:10.068756 | Execute Pick and Place Callback | Vacuum not achieved (inferred from callback failure) | End Effector: Vacuum Failure
2025-07-09T21:36:10.076362 | Retrieve Packages Callback: 22 | Failed in attempt to pick and place: Failed to pick and place | Motion: Pick/Place Execution Failed
2025-07-09T21:41:01.897946 | Execute Pick and Raise | Vacuum not achieved, aborting pick and raise | End Effector: Vacuum Failure
2025-07-09T21:41:01.900418 | Execute Pick and Place Callback | Vacuum not achieved (inferred from callback failure) | End Effector: Vacuum Failure
2025-07-09T21:41:01.993078 | Retrieve Packages Callback: 18 | Failed in attempt to pick and place: Failed to pick and place | Motion: Pick/Place Execution Failed
Time Bins (s) | Frequency
9.83-11.43 | 5
11.43-13.03 | 2
13.03-14.62 | 3
14.62-16.22 | 11
16.22-17.81 | 5
17.81-19.41 | 2
19.41-21.01 | 3
21.01-22.60 | 1
22.60-24.20 | 0
24.20-25.79 | 1
Time Bins (s) | Frequency
17.83-19.66 | 3
19.66-21.50 | 0
21.50-23.34 | 1
23.34-25.17 | 7
25.17-27.01 | 3
27.01-28.85 | 5
28.85-30.68 | 4
30.68-32.52 | 3
32.52-34.36 | 1
34.36-36.19 | 1
Time Bins (s) | Frequency
6.16-6.72 | 6
6.72-7.28 | 8
7.28-7.84 | 5
7.84-8.40 | 3
8.40-8.96 | 5
8.96-9.51 | 3
9.51-10.07 | 0
10.07-10.63 | 1
10.63-11.19 | 1
11.19-11.75 | 2
Hour | Packages Retrieved
2025-07-09 17:00 | 6
2025-07-09 18:00 | 1
2025-07-09 21:00 | 21

## Day 6
Timestamp | Event Label | Time (s) | Timestamp | Event Label | Time (s) | Package ID | Timestamp | Event Label | Time (s)
2025-07-24T20:24:03.272595 | Conveyable Stow | 8.1621 | 2025-07-24T21:12:37.581631 | Individual Retrieval (ID: 4) | 33.5365 | 4 | 2025-07-24T20:24:06.491963 | Read Label Callback | 10.4212
2025-07-24T20:24:24.385186 | Conveyable Stow | 9.4804 | 2025-07-24T21:13:22.257290 | Individual Retrieval (ID: 33) | 25.0472 | 33 | 2025-07-24T20:24:26.781875 | Read Label Callback | 11.0727
2025-07-24T20:24:45.933966 | Conveyable Stow | 10.1718 | 2025-07-24T21:15:22.062794 | Individual Retrieval (ID: 36) | 15.3974 | 36 | 2025-07-24T20:24:43.348940 | Read Label Callback | 6.804
2025-07-24T20:25:09.771296 | Conveyable Stow | 18.6642 | 2025-07-24T21:16:47.698226 | Individual Retrieval (ID: 31) | 19.1946 | 31 | 2025-07-24T20:24:57.462948 | Read Label Callback | 5.5299
2025-07-24T20:25:31.278999 | Conveyable Stow | 15.5179 | 2025-07-24T21:35:47.364894 | Individual Retrieval (ID: 30) | 19.8437 | 30 | 2025-07-24T20:25:22.182966 | Read Label Callback | 5.6127
2025-07-24T20:36:55.330307 | Conveyable Stow | 10.3371 | 2025-07-24T21:37:19.169315 | Individual Retrieval (ID: 14) | 23.9542 | 14 | 2025-07-24T20:36:53.975362 | Read Label Callback | 8.0339
2025-07-24T20:37:22.418739 | Conveyable Stow | 17.6029 | 2025-07-24T21:38:40.434166 | Individual Retrieval (ID: 37) | 26.6897 | 37 | 2025-07-24T20:37:11.280771 | Read Label Callback | 5.641
2025-07-24T20:39:41.698021 | Conveyable Stow | 8.9868 | 2025-07-24T21:41:01.821835 | Individual Retrieval (ID: 13) | 29.0751 | 13 | 2025-07-24T20:37:49.526082 | Read Label Callback | 5.4934
2025-07-24T20:40:07.116517 | Conveyable Stow | 14.2073 | 2025-07-24T21:45:11.662105 | Individual Retrieval (ID: 44) | 39.2018 | 44 | 2025-07-24T20:39:42.822468 | Read Label Callback | 9.1991
2025-07-24T20:40:33.825359 | Conveyable Stow | 10.7551 | 2025-07-24T21:51:17.752000 | Individual Retrieval (ID: 3) | 27.2416 | 3 | 2025-07-24T20:39:59.397489 | Read Label Callback | 5.6617
2025-07-24T20:40:57.216096 | Conveyable Stow | 17.6517 | 2025-07-24T21:52:36.600386 | Individual Retrieval (ID: 46) | 30.0546 | 46 | 2025-07-24T20:40:30.561680 | Read Label Callback | 6.725
2025-07-24T20:41:23.490037 | Conveyable Stow | 20.0259 | 2025-07-24T21:58:34.752293 | Individual Retrieval (ID: 15) | 26.272 | 15 | 2025-07-24T20:41:10.502230 | Read Label Callback | 6.3011
2025-07-24T20:41:54.086192 | Conveyable Stow | 17.3273 | 2025-07-24T22:00:04.936684 | Individual Retrieval (ID: 49) | 3.0979 | 49 | 2025-07-24T20:41:42.858881 | Read Label Callback | 5.251
2025-07-24T20:42:20.948315 | Conveyable Stow | 11.8416 | 2025-07-24T22:05:11.722199 | Individual Retrieval (ID: 49) | 29.0915 | 49 | 2025-07-24T20:42:43.531183 | Read Label Callback | 5.9211
2025-07-24T20:42:47.663792 | Conveyable Stow | 10.8514 | 2025-07-24T22:05:54.245847 | Individual Retrieval (ID: 28) | 34.9478 | 28 | 2025-07-24T20:43:33.490711 | Read Label Callback | 9.1978
2025-07-24T20:43:31.667156 | Conveyable Stow | 10.2878 | 2025-07-24T22:09:32.683408 | Individual Retrieval (ID: 1) | 14.7959 | 1 | 2025-07-24T20:43:49.724028 | Read Label Callback | 5.4505
2025-07-24T20:43:57.522217 | Conveyable Stow | 14.0106 | 2025-07-24T22:20:55.321756 | Individual Retrieval (ID: 9) | 32.6192 | 9 | 2025-07-24T20:44:13.398431 | Read Label Callback | 5.3577
2025-07-24T20:44:21.313284 | Conveyable Stow | 14.0525 | 2025-07-24T22:21:28.524034 | Individual Retrieval (ID: 11) | 25.2408 | 11 | 2025-07-24T20:45:09.306799 | Read Label Callback | 6.389
2025-07-24T20:44:54.076921 | Conveyable Stow | 23.9123 | 2025-07-24T22:22:33.930935 | Individual Retrieval (ID: 25) | 19.9644 | 25 | 2025-07-24T20:45:52.603301 | Read Label Callback | 6.7993
2025-07-24T20:45:19.653134 | Conveyable Stow | 17.4944 | 2025-07-24T22:25:08.132856 | Individual Retrieval (ID: 16) | 21.7166 | 16 | 2025-07-24T20:46:19.947864 | Read Label Callback | 4.8358
2025-07-24T20:45:55.523761 | Conveyable Stow | 12.7148 | 2025-07-24T22:25:08.132856 | Individual Retrieval (ID: 23) | 22.3234 | 23 | 2025-07-24T20:46:45.329647 | Read Label Callback | 8.5133
2025-07-24T20:46:25.680142 | Conveyable Stow | 11.3237 | 2025-07-24T22:25:08.132856 | Individual Retrieval (ID: 34) | 31.8802 | 34 | 2025-07-24T20:47:14.752277 | Read Label Callback | 6.8632
2025-07-24T20:46:51.528338 | Conveyable Stow | 15.5087 | 2025-07-24T22:27:04.844240 | Individual Retrieval (ID: 29) | 18.1668 | 29 | 2025-07-24T20:47:37.631820 | Read Label Callback | 6.3071
2025-07-24T20:47:38.527040 | Conveyable Stow | 10.931 | 2025-07-24T22:28:21.844295 | Individual Retrieval (ID: 26) | 27.5685 | 26 | 2025-07-24T20:48:13.683416 | Read Label Callback | 8.0649
2025-07-24T20:48:20.023436 | Conveyable Stow | 15.2137 | 2025-07-24T22:28:21.844295 | Individual Retrieval (ID: 27) | 26.5568 | 27 | 2025-07-24T20:48:37.561487 | Read Label Callback | 6.1343
2025-07-24T20:48:48.357064 | Conveyable Stow | 17.6963 | 2025-07-24T22:34:37.359769 | Individual Retrieval (ID: 22) | 20.1373 | 22 | 2025-07-24T20:49:33.418333 | Read Label Callback | 5.207
2025-07-24T20:49:18.036654 | Conveyable Stow | 14.6789 | 2025-07-24T22:35:41.805406 | Individual Retrieval (ID: 45) | 27.8595 | 45 | 2025-07-24T20:49:57.257211 | Read Label Callback | 5.7652
2025-07-24T20:49:40.440470 | Conveyable Stow | 13.0261 | 2025-07-24T22:36:20.682320 | Individual Retrieval (ID: 18) | 26.0973 | 18 | 2025-07-24T20:50:13.764260 | Read Label Callback | 6.2738
2025-07-24T20:49:58.938553 | Conveyable Stow | 8.2245 | 2025-07-24T22:47:19.738286 | Individual Retrieval (ID: 10) | 25.9713 | 10 | 2025-07-24T20:50:29.350211 | Read Label Callback | 4.6913
2025-07-24T20:50:16.261797 | Conveyable Stow | 9.5963 | 2025-07-24T22:47:57.882945 | Individual Retrieval (ID: 6) | 24.6606 | 6 | 2025-07-24T20:50:46.616558 | Read Label Callback | 5.9302
2025-07-24T20:50:32.073911 | Conveyable Stow | 8.217 | 2025-07-24T22:52:11.557022 | Individual Retrieval (ID: 42) | 93.5866 | 42 | 2025-07-24T20:51:14.888740 | Read Label Callback | 7.2838
2025-07-24T20:50:55.337056 | Conveyable Stow | 15.4299 | 2025-07-24T22:57:00.105968 | Individual Retrieval (ID: 21) | 28.1406 | 21 | 2025-07-24T20:51:35.395873 | Read Label Callback | 6.2842
2025-07-24T20:51:19.256949 | Conveyable Stow | 12.5007 | 2025-07-24T22:58:17.075340 | Individual Retrieval (ID: 38) | 20.8015 | 38 | 2025-07-24T20:51:53.844225 | Read Label Callback | 5.5409
2025-07-24T20:51:41.503105 | Conveyable Stow | 13.1959 | 2025-07-24T23:00:21.850219 | Individual Retrieval (ID: 12) | 26.2106 | 12 | 2025-07-24T20:52:14.280463 | Read Label Callback | 5.9078
2025-07-24T20:51:57.503004 | Conveyable Stow | 10.0412 | 2025-07-24T23:00:21.850219 | Individual Retrieval (ID: 41) | 33.389 | 41 | 2025-07-24T20:52:41.032335 | Read Label Callback | 6.7061
2025-07-24T20:52:17.964099 | Conveyable Stow | 10.3037 | 2025-07-24T23:01:20.593265 | Individual Retrieval (ID: 48) | 22.8504 | 48 | 2025-07-24T20:53:06.653205 | Read Label Callback | 4.9709
2025-07-24T20:52:46.207692 | Conveyable Stow | 12.6499 | 2025-07-24T23:02:42.748875 | Individual Retrieval (ID: 7) | 24.3466 | 7 | 2025-07-24T20:53:22.810698 | Read Label Callback | 6.1192
2025-07-24T20:53:10.716892 | Conveyable Stow | 9.8049 | 2025-07-24T23:02:42.748875 | Individual Retrieval (ID: 47) | 15.0662 | 47 | 2025-07-24T20:53:50.805119 | Read Label Callback | 8.0669
2025-07-24T20:53:35.724160 | Conveyable Stow | 19.813 | 2025-07-24T23:03:25.501816 | Individual Retrieval (ID: 8) | 28.2927 | 8 | 2025-07-24T20:54:12.365458 | Read Label Callback | 5.8273
2025-07-24T20:53:54.077504 | Conveyable Stow | 12.1634 | 2025-07-24T23:04:36.640342 | Individual Retrieval (ID: 17) | 23.1659 | 17 | 2025-07-24T20:54:32.704858 | Read Label Callback | 8.4218
2025-07-24T20:54:17.974733 | Conveyable Stow | 12.2648 | 2025-07-24T23:06:43.515802 | Individual Retrieval (ID: 5) | 26.5605 | 5 | 2025-07-24T20:54:52.257283 | Read Label Callback | 6.7657
2025-07-24T20:54:38.016911 | Conveyable Stow | 14.4965 | 2025-07-24T23:09:42.988743 | Individual Retrieval (ID: 32) | 22.1778 | 32 | 2025-07-24T20:55:19.823797 | Read Label Callback | 5.5123
2025-07-24T20:54:56.135918 | Conveyable Stow | 11.4272 | 2025-07-24T23:16:23.801251 | Individual Retrieval (ID: 40) | 23.6284 | 40 | 2025-07-24T20:57:13.106272 | Read Label Callback | 9.0245
2025-07-24T20:55:23.270341 | Conveyable Stow | 9.7535 | 2025-07-24T23:16:23.801251 | Individual Retrieval (ID: 43) | 14.3177 | 43 | 2025-07-24T20:57:42.174639 | Read Label Callback | 9.7665
2025-07-24T20:55:43.791587 | Conveyable Stow | 10.6348 |  |  |  |  | 2025-07-24T20:58:33.803368 | Read Label Callback | 7.7656
2025-07-24T20:56:09.034624 | Conveyable Stow | 17.9184 |  |  |  |  | 2025-07-24T20:59:36.078312 | Read Label Callback | 6.4167
2025-07-24T20:57:13.324201 | Conveyable Stow | 10.0067 |  |  |  |  | 2025-07-24T21:00:34.572795 | Read Label Callback | 7.8654
2025-07-24T20:58:33.242742 | Conveyable Stow | 8.4453 |  |  |  |  | 2025-07-24T21:01:03.152320 | Read Label Callback | 7.5665
2025-07-24T20:59:40.064757 | Conveyable Stow | 11.3042
2025-07-24T21:00:08.994349 | Conveyable Stow | 15.6839
| Time (s) |  |  | Time (s) |  |  |  | Time (s)
Average | 13.13 |  | Average | 26.15 |  |  | Average | 6.78
Minimum | 8.16 |  | Minimum | 3.10 |  |  | Minimum | 4.69
Maximum | 23.91 |  | Maximum | 93.59 |  |  | Maximum | 11.07
Timestamp | Error Type | Error Message | Normalized Category
2025-07-24T20:25:37.196390 | Find Package Callback | Failed to find package | Vision: Package Not Found
2025-07-24T20:25:37.206164 | Conveyable Stow | Failed to find package | Vision: Package Not Found
2025-07-24T20:40:43.098759 | Read Label Callback | No contour found | Vision: Package Not Found
2025-07-24T20:42:12.466925 | Read Label Callback | No contour found | Vision: Package Not Found
2025-07-24T20:43:06.577782 | Read Label Callback | No contour found | Vision: Package Not Found
2025-07-24T20:43:14.311495 | Add Package Callback | Failed to find placement for package with ID 16 | Packing: Placement Failure
2025-07-24T20:43:14.338542 | Conveyable Stow | Unable to find a place for the package | Packing: Placement Failure
2025-07-24T20:44:33.460156 | Read Label Callback | No contour found | Vision: Package Not Found
2025-07-24T20:47:21.494828 | Add Package Callback | Failed to find placement for package with ID 24 | Packing: Placement Failure
2025-07-24T20:47:21.616513 | Conveyable Stow | Unable to find a place for the package | Packing: Placement Failure
2025-07-24T20:49:06.636079 | Read Label Callback | No contour found | Vision: Package Not Found
2025-07-24T20:55:36.427436 | Read Label Callback | No contour found | Vision: Package Not Found
2025-07-24T20:55:54.459906 | Read Label Callback | No contour found | Vision: Package Not Found
2025-07-24T20:56:29.428474 | Find Package Callback | Failed to find package | Vision: Package Not Found
2025-07-24T20:56:29.434961 | Conveyable Stow | Failed to find package | Vision: Package Not Found
2025-07-24T20:56:41.373007 | Find Package Callback | Failed to find package | Vision: Package Not Found
2025-07-24T20:56:41.378999 | Conveyable Stow | Failed to find package | Vision: Package Not Found
2025-07-24T20:57:41.261805 | Add Package Callback | Failed to find placement for package with ID 48 | Packing: Placement Failure
2025-07-24T20:57:41.279889 | Conveyable Stow | Unable to find a place for the package | Packing: Placement Failure
2025-07-24T20:57:59.622461 | Find Package Callback | Failed to find package | Vision: Package Not Found
2025-07-24T20:57:59.807259 | Conveyable Stow | Failed to find package | Vision: Package Not Found
2025-07-24T20:58:46.529193 | Find Package Callback | Failed to find package | Vision: Package Not Found
2025-07-24T20:58:46.536045 | Conveyable Stow | Failed to find package | Vision: Package Not Found
2025-07-24T20:58:51.855292 | Find Package Callback | Failed to find package | Vision: Package Not Found
2025-07-24T20:58:51.862123 | Conveyable Stow | Failed to find package | Vision: Package Not Found
2025-07-24T21:00:01.520376 | Read Label Callback | Failed to extract address using GPT query | Vision: Address Extraction Failed
2025-07-24T21:00:38.427970 | Add Package Callback | Failed to find placement for package with ID 51 | Packing: Placement Failure
2025-07-24T21:00:38.462607 | Conveyable Stow | Unable to find a place for the package | Packing: Placement Failure
2025-07-24T21:01:06.013065 | Add Package Callback | Failed to find placement for package with ID 51 | Packing: Placement Failure
2025-07-24T21:01:07.051954 | Conveyable Stow | Unable to find a place for the package | Packing: Placement Failure
2025-07-24T21:03:34.996859 | OCR Callback | OCR timeout waiting for package 51 to be added to database | Database: OCR Timeout
2025-07-24T21:16:47.680693 | Execute Pick and Place Callback | Failed to execute pick and place operation: Waypoint execution failed | Motion: Pick/Place Execution Failed
2025-07-24T21:16:47.698226 | Retrieve Packages Callback | Failed in attempt to pick and place. Failed to perform action: | Motion: Pick/Place Execution Failed
2025-07-24T22:00:04.857677 | Execute Pick and Place Callback | Failed to execute pick and place operation: Waypoint execution failed | Motion: Pick/Place Execution Failed
2025-07-24T22:00:04.936684 | Retrieve Packages Callback | Failed in attempt to pick and place. Failed to perform action: | Motion: Pick/Place Execution Failed
2025-07-24T22:09:32.675921 | Execute Pick and Place Callback | Failed to execute pick and place operation: Waypoint execution failed | Motion: Pick/Place Execution Failed
2025-07-24T22:09:32.683408 | Retrieve Packages Callback | Failed in attempt to pick and place. Failed to perform action: | Motion: Pick/Place Execution Failed
2025-07-24T22:39:02.990053 | Execute Pick and Raise | Vacuum not achieved, aborting pick and raise | End Effector: Vacuum Failure
2025-07-24T22:39:02.994092 | Execute Pick and Place Callback | Vacuum not achieved (inferred from callback failure) | End Effector: Vacuum Failure
2025-07-24T23:09:42.963339 | Execute Pick and Raise | Vacuum not achieved, aborting pick and raise | End Effector: Vacuum Failure
2025-07-24T23:09:42.964798 | Execute Pick and Place Callback | Vacuum not achieved (inferred from callback failure) | End Effector: Vacuum Failure
2025-07-24T23:11:45.016634 | Find Package Callback | Failed to find package | Vision: Package Not Found
2025-07-24T23:11:45.025461 | Conveyable Stow | Failed to find package | Vision: Package Not Found
2025-07-24T23:16:23.791362 | Execute Pick and Place Callback | Failed to execute pick and place operation: Waypoint execution failed | Motion: Pick/Place Execution Failed
2025-07-24T23:16:23.801251 | Retrieve Packages Callback | Failed in attempt to pick and place. Failed to perform action: | Motion: Pick/Place Execution Failed
Time Bins (s) | Frequency
8.16-9.74 | 7
9.74-11.31 | 13
11.31-12.89 | 8
12.89-14.46 | 5
14.46-16.04 | 7
16.04-17.61 | 3
17.61-19.19 | 4
19.19-20.76 | 2
20.76-22.34 | 0
22.34-23.91 | 1
Time Bins (s) | Frequency
3.10-12.15 | 1
12.15-21.20 | 10
21.20-30.24 | 26
30.24-39.29 | 6
39.29-48.34 | 0
48.34-57.39 | 0
57.39-66.44 | 0
66.44-75.49 | 0
75.49-84.54 | 0
84.54-93.59 | 1
Time Bins (s) | Frequency
4.69-5.33 | 5
5.33-5.97 | 14
5.97-6.61 | 8
6.61-7.24 | 6
7.24-7.88 | 4
7.88-8.52 | 5
8.52-9.16 | 1
9.16-9.80 | 3
9.80-10.43 | 1
10.43-11.07 | 1
Hour | Packages Retrieved
2025-07-24 21:00 | 12
2025-07-24 22:00 | 21
2025-07-24 23:00 | 11

## Error Summary
Day | Date | Uncategorized Error | Vision: Address Extraction Failed | Vision: Package Not Found | Vision: Sag Height Not Found | Packing: Placement Failure | End Effector: Vacuum Failure | Physical Constraints: Package Dimension Error | Motion: Pick/Place Execution Failed | Unknown: No Error Message | Motion: Pick/Raise Execution Failed | Database: OCR Timeout | Vision: Connection Error
1 | 2025-07-03 | 1 | 22 | 1 | 2 | 2 | 1 | 1
2 | 2025-07-07 | 2 | 2 | 1 | 6 | 14 |  | 7 | 4
3 | 2025-07-08 | 1 | 1 |  |  | 2 | 1 | 2 |  | 1
4 | 2025-07-08 |  |  | 1 |  | 6 | 2 | 3 | 7 |  | 2
5 | 2025-07-09 | 2 | 3 | 5 | 2 |  | 9 | 3 | 3
6 | 2025-07-24 |  | 1 | 21 |  | 10 | 4 |  | 8 |  |  | 1
7 | 2025-07-31 |  |  |  | 3 | 2 | 16 |  | 8 |  |  | 1 | 5

## Day 7
Timestamp | Event Label | Time (s) | Timestamp | Event Label | Time (s) | Package ID | Timestamp | Event Label | Time (s)
2025-07-31T18:52:05.313905 | Conveyable Stow | 8.1827 | 2025-07-31T20:20:35.862730 | Individual Retrieval (ID: 7) | 21.5902 | 7 | 2025-07-31T18:52:06.080425 | Read Label Callback | 7.4798
2025-07-31T18:53:12.257127 | Conveyable Stow | 10.8676 | 2025-07-31T20:24:09.670379 | Individual Retrieval (ID: 6) | 22.363 | 6 | 2025-07-31T18:53:09.689362 | Read Label Callback | 6.666
2025-07-31T18:53:35.026553 | Conveyable Stow | 11.2461 | 2025-07-31T20:24:09.670379 | Individual Retrieval (ID: 12) | 25.8796 | 12 | 2025-07-31T18:53:31.383484 | Read Label Callback | 5.8322
2025-07-31T18:53:58.807254 | Conveyable Stow | 10.271 | 2025-07-31T20:31:11.622776 | Individual Retrieval (ID: 15) | 17.7458 | 15 | 2025-07-31T18:53:54.739108 | Read Label Callback | 4.7491
2025-07-31T18:54:20.349350 | Conveyable Stow | 12.1608 | 2025-07-31T20:31:11.622776 | Individual Retrieval (ID: 19) | 121.9921 | 19 | 2025-07-31T18:54:15.543080 | Read Label Callback | 5.5085
2025-07-31T18:54:42.530848 | Conveyable Stow | 12.3244 | 2025-07-31T20:40:35.473724 | Individual Retrieval (ID: 8) | 22.5855 | 8 | 2025-07-31T18:54:37.283011 | Read Label Callback | 5.1806
2025-07-31T18:55:03.804682 | Conveyable Stow | 12.8718 | 2025-07-31T20:40:35.473724 | Individual Retrieval (ID: 9) | 18.9929 | 9 | 2025-07-31T18:54:57.228460 | Read Label Callback | 4.7459
2025-07-31T18:55:22.303564 | Conveyable Stow | 10.6051 | 2025-07-31T20:40:35.473724 | Individual Retrieval (ID: 5) | 23.1625 | 5 | 2025-07-31T18:55:19.262929 | Read Label Callback | 6.1117
2025-07-31T18:55:51.476868 | Conveyable Stow | 11.6499 | 2025-07-31T20:40:35.473724 | Individual Retrieval (ID: 3) | 30.7004 | 3 | 2025-07-31T18:55:52.263790 | Read Label Callback | 10.6965
2025-07-31T18:56:14.492595 | Conveyable Stow | 12.8621 | 2025-07-31T20:42:40.556411 | Individual Retrieval (ID: 10) | 22.4478 | 10 | 2025-07-31T18:56:08.135506 | Read Label Callback | 5.1331
2025-07-31T18:56:37.740718 | Conveyable Stow | 13.7567 | 2025-07-31T20:42:40.556411 | Individual Retrieval (ID: 17) | 16.8236 | 17 | 2025-07-31T18:56:31.172819 | Read Label Callback | 5.5052
2025-07-31T18:57:00.452220 | Conveyable Stow | 12.2753 | 2025-07-31T20:42:40.556411 | Individual Retrieval (ID: 1) | 22.8543 | 1 | 2025-07-31T18:56:55.215879 | Read Label Callback | 5.6832
2025-07-31T18:57:18.590869 | Conveyable Stow | 8.8485 | 2025-07-31T20:43:49.688846 | Individual Retrieval (ID: 11) | 22.5046 | 11 | 2025-07-31T18:57:16.145389 | Read Label Callback | 4.5311
2025-07-31T18:57:39.614847 | Conveyable Stow | 7.9692 | 2025-07-31T20:43:49.688846 | Individual Retrieval (ID: 13) | 9.3445 | 13 | 2025-07-31T18:57:39.843456 | Read Label Callback | 6.8355
2025-07-31T18:59:15.457116 | Conveyable Stow | 9.4155 | 2025-07-31T20:49:06.824695 | Individual Retrieval (ID: 11) | 14.4169 | 11 | 2025-07-31T18:58:00.450435 | Read Label Callback | 5.4385
2025-07-31T18:59:55.869467 | Conveyable Stow | 8.9259 | 2025-07-31T20:49:06.824695 | Individual Retrieval (ID: 13) | 8.8185 | 13 | 2025-07-31T18:58:32.012695 | Read Label Callback | 5.9836
2025-07-31T19:01:44.739194 | Conveyable Stow | 7.6181 | 2025-07-31T20:54:18.003129 | Individual Retrieval (ID: 2) | 23.482 | 2 | 2025-07-31T18:58:53.808751 | Read Label Callback | 5.0795
2025-07-31T19:02:33.664262 | Conveyable Stow | 8.3661 | 2025-07-31T20:54:18.003129 | Individual Retrieval (ID: 21) | 25.2768 | 21 | 2025-07-31T18:59:14.148640 | Read Label Callback | 5.1384
2025-07-31T19:02:55.797678 | Conveyable Stow | 11.4006 | 2025-07-31T20:54:18.003129 | Individual Retrieval (ID: 23) | 31.8275 | 23 | 2025-07-31T18:59:53.077229 | Read Label Callback | 4.8724
2025-07-31T19:03:13.641535 | Conveyable Stow | 9.3894 | 2025-07-31T20:54:18.003129 | Individual Retrieval (ID: 26) | 16.4786 | 26 | 2025-07-31T19:00:47.633397 | Read Label Callback | 5.0433
2025-07-31T19:03:33.726356 | Conveyable Stow | 11.8252 | 2025-07-31T20:58:43.041093 | Individual Retrieval (ID: 24) | 22.4295 | 24 | 2025-07-31T19:01:45.874608 | Read Label Callback | 6.7617
2025-07-31T19:03:48.861147 | Conveyable Stow | 8.5158 | 2025-07-31T20:58:43.041093 | Individual Retrieval (ID: 25) | 18.5723 | 25 | 2025-07-31T19:02:36.890543 | Read Label Callback | 9.8252
2025-07-31T19:04:07.839846 | Conveyable Stow | 8.4413 |  |  |  |  | 2025-07-31T19:02:53.407568 | Read Label Callback | 6.8481
[7 empty] | 2025-07-31T19:03:11.684660 | Read Label Callback | 5.0661
[7 empty] | 2025-07-31T19:03:29.785815 | Read Label Callback | 5.2456
[7 empty] | 2025-07-31T19:03:47.166331 | Read Label Callback | 5.1196
[7 empty] | 2025-07-31T19:04:06.128020 | Read Label Callback | 4.9912
| Time (s) |  |  | Time (s) |  |  |  | Time (s)
Average | 10.43 |  | Average | 25.47 |  |  | Average | 5.93
Minimum | 7.62 |  | Minimum | 8.82 |  |  | Minimum | 4.53
Maximum | 13.76 |  | Maximum | 121.99 |  |  | Maximum | 10.70
Timestamp | Error Type | Error Message | Normalized Category
2025-07-31T18:58:02.453960 | Conveyable Stow | Sag height was not found. Did package fully clear the platform? | Vision: Sag Height Not Found
2025-07-31T18:58:33.875698 | Add Package Callback | Failed to find placement for package with ID 15 | Packing: Placement Failure
2025-07-31T18:58:34.089488 | Conveyable Stow | Unable to find a place for the package | Packing: Placement Failure
2025-07-31T18:58:55.449246 | Conveyable Stow | Sag height was not found. Did package fully clear the platform? | Vision: Sag Height Not Found
2025-07-31T19:00:51.848707 | Conveyable Stow | Sag height was not found. Did package fully clear the platform? | Vision: Sag Height Not Found
2025-07-31T19:03:47.718613 | OCR Callback | OCR timeout waiting for package 18 to be added to database | Database: OCR Timeout
2025-07-31T20:18:49.273634 | Check Cloud Addresses | Error querying server for packages: HTTPSConnectionPool(host='cargo-robotics.com', port=443): Max retries exceeded with url: /packages?secret=for_cargo_eyes_only&uuids=b504d723-7eb1-4e5e-a1b8-f9a691a8b067,fd4c59eb-fe60-450a-aea3-d005117c26f5,5fb8ea92-ad04-4fd1-8bf3-7c66eb71fce7 (Caused by ConnectTimeoutError(<urllib3.connection.HTTPSConnection object at 0xffff841f5070>, 'Connection to cargo-robotics.com timed out. (connect timeout=10)')) | Vision: Connection Error
2025-07-31T20:18:59.407894 | Check Cloud Addresses | Error querying server for packages: HTTPSConnectionPool(host='cargo-robotics.com', port=443): Max retries exceeded with url: /packages?secret=for_cargo_eyes_only&uuids=b504d723-7eb1-4e5e-a1b8-f9a691a8b067,fd4c59eb-fe60-450a-aea3-d005117c26f5,5fb8ea92-ad04-4fd1-8bf3-7c66eb71fce7 (Caused by ConnectTimeoutError(<urllib3.connection.HTTPSConnection object at 0xffff841f5250>, 'Connection to cargo-robotics.com timed out. (connect timeout=10)')) | Vision: Connection Error
2025-07-31T20:19:09.531368 | Check Cloud Addresses | Error querying server for packages: HTTPSConnectionPool(host='cargo-robotics.com', port=443): Max retries exceeded with url: /packages?secret=for_cargo_eyes_only&uuids=b504d723-7eb1-4e5e-a1b8-f9a691a8b067,fd4c59eb-fe60-450a-aea3-d005117c26f5,5fb8ea92-ad04-4fd1-8bf3-7c66eb71fce7 (Caused by ConnectTimeoutError(<urllib3.connection.HTTPSConnection object at 0xffff841f59d0>, 'Connection to cargo-robotics.com timed out. (connect timeout=10)')) | Vision: Connection Error
2025-07-31T20:19:11.889756 | Check Cloud Addresses | Error querying server for packages: HTTPSConnectionPool(host='cargo-robotics.com', port=443): Max retries exceeded with url: /packages?secret=for_cargo_eyes_only&uuids=b504d723-7eb1-4e5e-a1b8-f9a691a8b067,fd4c59eb-fe60-450a-aea3-d005117c26f5,5fb8ea92-ad04-4fd1-8bf3-7c66eb71fce7 (Caused by NewConnectionError('<urllib3.connection.HTTPSConnection object at 0xffff841f5640>: Failed to establish a new connection: [Errno 113] No route to host')) | Vision: Connection Error
2025-07-31T20:19:21.103989 | Check Cloud Addresses | Error querying server for packages: HTTPSConnectionPool(host='cargo-robotics.com', port=443): Max retries exceeded with url: /packages?secret=for_cargo_eyes_only&uuids=b504d723-7eb1-4e5e-a1b8-f9a691a8b067,fd4c59eb-fe60-450a-aea3-d005117c26f5,5fb8ea92-ad04-4fd1-8bf3-7c66eb71fce7 (Caused by NewConnectionError('<urllib3.connection.HTTPSConnection object at 0xffff841f68a0>: Failed to establish a new connection: [Errno 113] No route to host')) | Vision: Connection Error
2025-07-31T20:31:11.606531 | Execute Pick and Place Callback | Failed to execute pick and place operation: Not calibrated | Motion: Pick/Place Execution Failed
2025-07-31T20:31:11.622776 | Retrieve Packages Callback | Failed in attempt to pick and place. Failed to perform action: | Motion: Pick/Place Execution Failed
2025-07-31T20:33:47.325573 | Execute Pick and Raise | Vacuum not achieved, aborting pick and raise | End Effector: Vacuum Failure
2025-07-31T20:33:47.326598 | Execute Pick and Place Callback | Vacuum not achieved (inferred from callback failure) | End Effector: Vacuum Failure
2025-07-31T20:33:59.759749 | Execute Pick and Raise | Vacuum not achieved, aborting pick and raise | End Effector: Vacuum Failure
2025-07-31T20:33:59.760986 | Execute Pick and Place Callback | Vacuum not achieved (inferred from callback failure) | End Effector: Vacuum Failure
2025-07-31T20:43:49.679916 | Execute Pick and Place Callback | Failed to execute pick and place operation: Waypoint execution failed | Motion: Pick/Place Execution Failed
2025-07-31T20:43:49.688846 | Retrieve Packages Callback | Failed in attempt to pick and place. Failed to perform action: | Motion: Pick/Place Execution Failed
2025-07-31T20:48:57.969178 | Execute Pick and Raise | Vacuum not achieved, aborting pick and raise | End Effector: Vacuum Failure
2025-07-31T20:48:57.970312 | Execute Pick and Place Callback | Vacuum not achieved (inferred from callback failure) | End Effector: Vacuum Failure
2025-07-31T20:49:06.813379 | Execute Pick and Place Callback | Failed to execute pick and place operation: Waypoint execution failed | Motion: Pick/Place Execution Failed
2025-07-31T20:49:06.824695 | Retrieve Packages Callback | Failed in attempt to pick and place. Failed to perform action: | Motion: Pick/Place Execution Failed
2025-07-31T20:54:17.992852 | Execute Pick and Place Callback | Failed to execute pick and place operation: Waypoint execution failed | Motion: Pick/Place Execution Failed
2025-07-31T20:54:18.003129 | Retrieve Packages Callback | Failed in attempt to pick and place. Failed to perform action: | Motion: Pick/Place Execution Failed
2025-07-31T20:57:09.918914 | Execute Pick and Raise | Vacuum not achieved, aborting pick and raise | End Effector: Vacuum Failure
2025-07-31T20:57:09.920286 | Execute Pick and Place Callback | Vacuum not achieved (inferred from callback failure) | End Effector: Vacuum Failure
2025-07-31T20:57:21.985788 | Execute Pick and Raise | Vacuum not achieved, aborting pick and raise | End Effector: Vacuum Failure
2025-07-31T20:57:21.986828 | Execute Pick and Place Callback | Vacuum not achieved (inferred from callback failure) | End Effector: Vacuum Failure
2025-07-31T20:57:32.865956 | Execute Pick and Raise | Vacuum not achieved, aborting pick and raise | End Effector: Vacuum Failure
2025-07-31T20:57:32.870807 | Execute Pick and Place Callback | Vacuum not achieved (inferred from callback failure) | End Effector: Vacuum Failure
2025-07-31T20:57:44.170156 | Execute Pick and Raise | Vacuum not achieved, aborting pick and raise | End Effector: Vacuum Failure
2025-07-31T20:57:44.171159 | Execute Pick and Place Callback | Vacuum not achieved (inferred from callback failure) | End Effector: Vacuum Failure
2025-07-31T20:58:01.851805 | Execute Pick and Raise | Vacuum not achieved, aborting pick and raise | End Effector: Vacuum Failure
2025-07-31T20:58:01.853080 | Execute Pick and Place Callback | Vacuum not achieved (inferred from callback failure) | End Effector: Vacuum Failure
Time Bins (s) | Frequency
7.62-8.23 | 3
8.23-8.85 | 3
8.85-9.46 | 4
9.46-10.07 | 0
10.07-10.69 | 2
10.69-11.30 | 2
11.30-11.92 | 3
11.92-12.53 | 3
12.53-13.14 | 2
13.14-13.76 | 1
Time Bins (s) | Frequency
8.82-20.14 | 8
20.14-31.45 | 12
31.45-42.77 | 1
42.77-54.09 | 0
54.09-65.41 | 0
65.41-76.72 | 0
76.72-88.04 | 0
88.04-99.36 | 0
99.36-110.67 | 0
110.67-121.99 | 1
Time Bins (s) | Frequency
4.53-5.15 | 11
5.15-5.76 | 6
5.76-6.38 | 3
6.38-7.00 | 4
7.00-7.61 | 1
7.61-8.23 | 0
8.23-8.85 | 0
8.85-9.46 | 0
9.46-10.08 | 1
10.08-10.70 | 1
Hour | Packages Retrieved
2025-07-31 20:00 | 22